## Tabelle3
Measurement System Analysis Type 1: Cg / Cgk
Gage |  |  | Master / Reference |  |  | Feature
Designation: |  |  | Designation: |  |  | Designation:
Number: |  |  | Number: |  |  | Number: |  | USL | 6.03
Resolution: | 0.001 |  | Actual value: | 6.002 |  | Nominal size: |  | LSL | 5.97 | 1 | 6.001 | 5.996 | 6.008 | 6.002 | 6.0039 | 5.9979
Test reason: |  |  | Unit: |  |  | Unit: |  | Tolerance | 0.06 | 2 | 6.002 | 5.996 | 6.008 | 6.002 | 6.0039 | 5.9979
|  |  | U-Cal: | 0.002 |  | Calculated with |  | 3 | * sg | 3 | 6.001 | 5.996 | 6.008 | 6.002 | 6.0039 | 5.9979
The blue cells values could be changed, the grey ones are caclulated | [9 empty] | 4 | 6.001 | 5.996 | 6.008 | 6.002 | 6.0039 | 5.9979
[10 empty] | 5 | 6.002 | 5.996 | 6.008 | 6.002 | 6.0039 | 5.9979
6 | [9 empty] | 6 | 6.001 | 5.996 | 6.008 | 6.002 | 6.0039 | 5.9979
3 | The calculation is done with 2 * standard deviation | The calculation is done with 3 * standard deviation | [7 empty] | 7 | 6.001 | 5.996 | 6.008 | 6.002 | 6.0039 | 5.9979
1 | Resolution is sufficient (resolution is <= 5%) | Resolution is not sufficient (resolution is <= 5%) | [7 empty] | 8 | 6 | 5.996 | 6.008 | 6.002 | 6.0039 | 5.9979
1 | Calibration uncertainty of the master is sufficient (U Cal<= 0.1*T) | Calibration uncertainty of the master is not sufficient (U Cal > 0.1*T) | [7 empty] | 9 | 5.999 | 5.996 | 6.008 | 6.002 | 6.0039 | 5.9979
1 | Test equipment is capable | Test equipment is not capable | [7 empty] | 10 | 6.001 | 5.996 | 6.008 | 6.002 | 6.0039 | 5.9979
- | [9 empty] | 11 | 6.001 | 5.996 | 6.008 | 6.002 | 6.0039 | 5.9979
+ | [9 empty] | 12 | 6 | 5.996 | 6.008 | 6.002 | 6.0039 | 5.9979
* | [9 empty] | 13 | 6.001 | 5.996 | 6.008 | 6.002 | 6.0039 | 5.9979
[10 empty] | 14 | 6.002 | 5.996 | 6.008 | 6.002 | 6.0039 | 5.9979
[10 empty] | 15 | 6.002 | 5.996 | 6.008 | 6.002 | 6.0039 | 5.9979
[10 empty] | 16 | 6.002 | 5.996 | 6.008 | 6.002 | 6.0039 | 5.9979
1 - 5 | 6 - 10 | 11 - 15 | 16 - 20 | 21 - 25 | 26 - 30 | 31 - 35 | 36 - 40 | 41 - 45 | 46 - 50 | 17 | 6.002 | 5.996 | 6.008 | 6.002 | 6.0039 | 5.9979
6.001 | 6.001 | 6.001 | 6.002 | 6.002 | 6.001 | 6 | 6.001 | 6 | 6.002 | 18 | 6.002 | 5.996 | 6.008 | 6.002 | 6.0039 | 5.9979
6.002 | 6.001 | 6 | 6.002 | 6 | 6.001 | 6.001 | 6 | 6.001 | 6.001 | 19 | 6.002 | 5.996 | 6.008 | 6.002 | 6.0039 | 5.9979
6.001 | 6 | 6.001 | 6.002 | 5.999 | 6 | 6.001 | 6 | 6.002 | 6.002 | 20 | 6 | 5.996 | 6.008 | 6.002 | 6.0039 | 5.9979
6.001 | 5.999 | 6.002 | 6.002 | 6.002 | 5.999 | 6.002 | 5.999 | 6.001 | 6.001 | 21 | 6.002 | 5.996 | 6.008 | 6.002 | 6.0039 | 5.9979
6.002 | 6.001 | 6.002 | 6 | 6.002 | 5.999 | 6.001 | 5.999 | 6.002 | 6.001 | 22 | 6 | 5.996 | 6.008 | 6.002 | 6.0039 | 5.9979
[10 empty] | 23 | 5.999 | 5.996 | 6.008 | 6.002 | 6.0039 | 5.9979
Specification values |  | Measured values |  | Statistical values |  |  | Systematic error |  |  | 24 | 6.002 | 5.996 | 6.008 | 6.002 | 6.0039 | 5.9979
xm | 6.002 |  |  | xg mid |  | 6.0009 | BIAS | 0.0011 |  | 25 | 6.002 | 5.996 | 6.008 | 6.002 | 6.0039 | 5.9979
xm - 0,1*T | 5.996 | x min | 5.999 | xg mid - 3*sg |  | 5.9979 | t | 7.8182 |  | 26 | 6.001 | 5.996 | 6.008 | 6.002 | 6.0039 | 5.9979
xm + 0,1*T | 6.008 | x max | 6.002 | xg mid + 3*sg |  | 6.0039 | p value | 0.0291 |  | 27 | 6.001 | 5.996 | 6.008 | 6.002 | 6.0039 | 5.9979
0,2*T | 0.012 | R | 0.003 | 6*sg |  | 0.00597 |  |  |  | 28 | 6 | 5.996 | 6.008 | 6.002 | 6.0039 | 5.9979
T | 0.06 | n | 50 | sg |  | 0.00099488 |  |  |  | 29 | 5.999 | 5.996 | 6.008 | 6.002 | 6.0039 | 5.9979
[10 empty] | 30 | 5.999 | 5.996 | 6.008 | 6.002 | 6.0039 | 5.9979
Minimum requirement for the test equipement |  |  |  | Cg > | 1.33 |  |  |  |  | 31 | 6 | 5.996 | 6.008 | 6.002 | 6.0039 | 5.9979
|  |  |  | Cgk > | 1.33 |  |  |  |  | 32 | 6.001 | 5.996 | 6.008 | 6.002 | 6.0039 | 5.9979
[10 empty] | 33 | 6.001 | 5.996 | 6.008 | 6.002 | 6.0039 | 5.9979
[7 empty] | Measuring system capable of T up to |  |  | 34 | 6.002 | 5.996 | 6.008 | 6.002 | 6.0039 | 5.9979
| Cg = | 2.01 |  |  |  |  | T min/Cg = | 0.0397 |  | 35 | 6.001 | 5.996 | 6.008 | 6.002 | 6.0039 | 5.9979
[10 empty] | 36 | 6.001 | 5.996 | 6.008 | 6.002 | 6.0039 | 5.9979
| Cgk = | 1.64 |  |  |  |  | T min/Cgk = | 0.0507 |  | 37 | 6 | 5.996 | 6.008 | 6.002 | 6.0039 | 5.9979
[10 empty] | 38 | 6 | 5.996 | 6.008 | 6.002 | 6.0039 | 5.9979
Resolution in % of T = |  | 1.67% |  |  |  |  | T max resol. = | 0.02 |  | 39 | 5.999 | 5.996 | 6.008 | 6.002 | 6.0039 | 5.9979
[10 empty] | 40 | 5.999 | 5.996 | 6.008 | 6.002 | 6.0039 | 5.9979
| Hints: | The calculation is done with 3 * standard deviation | [7 empty] | 41 | 6 | 5.996 | 6.008 | 6.002 | 6.0039 | 5.9979
|  | Resolution is sufficient (resolution is <= 5%) | [7 empty] | 42 | 6.001 | 5.996 | 6.008 | 6.002 | 6.0039 | 5.9979
|  | Calibration uncertainty of the master is sufficient (U Cal<= 0.1*T) | [7 empty] | 43 | 6.002 | 5.996 | 6.008 | 6.002 | 6.0039 | 5.9979
|  | Test equipment is capable | [7 empty] | 44 | 6.001 | 5.996 | 6.008 | 6.002 | 6.0039 | 5.9979
[10 empty] | 45 | 6.002 | 5.996 | 6.008 | 6.002 | 6.0039 | 5.9979
[10 empty] | 46 | 6.002 | 5.996 | 6.008 | 6.002 | 6.0039 | 5.9979
[10 empty] | 47 | 6.001 | 5.996 | 6.008 | 6.002 | 6.0039 | 5.9979
[10 empty] | 48 | 6.002 | 5.996 | 6.008 | 6.002 | 6.0039 | 5.9979
[10 empty] | 49 | 6.001 | 5.996 | 6.008 | 6.002 | 6.0039 | 5.9979
[10 empty] | 50 | 6.001 | 5.996 | 6.008 | 6.002 | 6.0039 | 5.9979